## Sheet
Experiment Info | [11 empty] | 1: Cleaning O2-Plasma | [8 empty] | 2: Spin Coating | [15 empty] | 3: Seq-Evaporation | [22 empty] | 4: Spin Coating | [19 empty] | 5: Spin Coating | [17 empty] | 6: Evaporation | [13 empty] | 7: Evaporation | [13 empty] | 8: Evaporation | [13 empty] | 9: ALD | [15 empty] | 10: Evaporation
Date | Project_Name | Batch | Subbatch | Sample | Nomad ID | Variation | Sample dimension | Sample area [cm^2] | Substrate material | Substrate conductive layer | Notes | Solvent 1 | Time 1 [s] | Temperature 1 [°C] | Solvent 2 | Time 2 [s] | Temperature 2 [°C] | Gas-Plasma Gas | Gas-Plasma Time [s] | Gas-Plasma Power [W] | Material name | Layer type | Tool/GB name | Solvent 1 name | Solvent 1 volume [uL] | Solute 1 type | Solute 1 Concentration [mM] | Solution volume [um] | Spin Delay [s] | Rotation speed [rpm] | Rotation time [s] | Acceleration [rpm/s] | Annealing time [min] | Annealing temperature [°C] | Annealing athmosphere | Notes | Material name | Layer type | Tool/GB name | Base pressure [bar] | Pressure start [bar] | Pressure end [bar] | Substrate temperature [°C] | Material 1 name | Material 1 organic | Material 1 source temperature start [°C] | Material 1 source temperature end [°C] | Material 1 thickness [nm] | Material 1 rate [angstrom/s] | Material 1 tooling factor | Notes | Material 2 name | Material 2 organic | Material 2 source temperature start [°C] | Material 2 source temperature end [°C] | Material 2 thickness [nm] | Material 2 rate [angstrom/s] | Material 2 tooling factor | Notes | Material name | Layer type | Tool/GB name | Solvent 1 name | Solvent 1 volume [uL] | Solute 1 type | Solute 1 Concentration [mM] | Solute 2 type | Solute 2 Concentration [mM] | Solute 3 type | Solute 3 Concentration [mM] | Solution volume [um] | Spin Delay [s] | Rotation speed [rpm] | Rotation time [s] | Acceleration [rpm/s] | Annealing time [min] | Annealing temperature [°C] | Annealing athmosphere | Notes | Material name | Layer type | Tool/GB name | Solvent 1 name | Solvent 1 volume [uL] | Solute 1 type | Solute 1 Concentration [mM] | Solute 2 type | Solute 2 Concentration [mM] | Solution volume [um] | Spin Delay [s] | Rotation speed [rpm] | Rotation time [s] | Acceleration [rpm/s] | Annealing time [min] | Annealing temperature [°C] | Annealing athmosphere | Notes | Material name | Layer type | Tool/GB name | Organic | Base pressure [bar] | Pressure start [bar] | Pressure end [bar] | Source temperature start[°C] | Source temperature end[°C] | Substrate temperature [°C] | Thickness [nm] | Rate [angstrom/s] | Tooling factor | Notes | Material name | Layer type | Tool/GB name | Organic | Base pressure [bar] | Pressure start [bar] | Pressure end [bar] | Source temperature start[°C] | Source temperature end[°C] | Substrate temperature [°C] | Thickness [nm] | Rate [angstrom/s] | Tooling factor | Notes | Material name | Layer type | Tool/GB name | Organic | Base pressure [bar] | Pressure start [bar] | Pressure end [bar] | Source temperature start[°C] | Source temperature end[°C] | Substrate temperature [°C] | Thickness [nm] | Rate [angstrom/s] | Tooling factor | Notes | Material name | Layer type | Tool/GB name | Source | Thickness [nm] | Temperature [°C] | Rate [A/s] | Time [s] | Number of cycles | Precursor 1 | Pulse duration 1 [s] | Manifold temperature 1 [°C] | Bottle temperature 1 [°C] | Precursor 2 (Oxidizer/Reducer) | Pulse duration 2 [s] | Maniforld temperature 2 [°C] | Material name | Layer type | Tool/GB name | Organic | Base pressure [bar] | Pressure start [bar] | Pressure end [bar] | Source temperature start[°C] | Source temperature end[°C] | Substrate temperature [°C] | Thickness [nm] | Rate [angstrom/s] | Tooling factor | Notes