## Sheet
Experiment Info | [11 empty] | 1: Cleaning O2-Plasma | [8 empty] | 2: Spin Coating | [15 empty] | 3: Inkjet Printing | [33 empty] | 4: Inkjet Printing | [33 empty] | 5: Evaporation | [13 empty] | 6: Evaporation | [13 empty] | 7: Evaporation | [13 empty] | 8: Evaporation
Date | Project_Name | Batch | Subbatch | Sample | Nomad ID | Variation | Sample dimension | Sample area [cm^2] | Substrate material | Substrate conductive layer | Notes | Solvent 1 | Time 1 [s] | Temperature 1 [°C] | Solvent 2 | Time 2 [s] | Temperature 2 [°C] | Gas-Plasma Gas | Gas-Plasma Time [s] | Gas-Plasma Power [W] | Material name | Layer type | Tool/GB name | Solvent 1 name | Solvent 1 volume [uL] | Solute 1 type | Solute 1 Concentration [mM] | Solution volume [um] | Spin Delay [s] | Rotation speed [rpm] | Rotation time [s] | Acceleration [rpm/s] | Annealing time [min] | Annealing temperature [°C] | Annealing athmosphere | Notes | Material name | Layer type | Tool/GB name | Solvent 1 name | Solvent 1 volume [uL] | Solvent 2 name | Solvent 2 volume [uL] | Solute 1 type | Solute 1 Concentration [mM] | Solute 2 type | Solute 2 Concentration [mM] | Printhead name | Number of active nozzles | Droplet density [dpi] | Quality factor | Step size | Printing direction | Printed area [mm²] | Droplet per second [1/s] | Droplet volume [pl] | Dropping Height [mm] | wave function parameters 1 | wave function parameters 2 | wave function parameters 3 | wave function parameters 4 | Ink reservoir pressure [bar] | Table temperature [°C] | Nozzle temperature [°C] | Room temperature [°C] | rel. humidity [%] | Annealing time [min] | Annealing temperature [°C] | Annealing athmosphere | Notes | Material name | Layer type | Tool/GB name | Solvent 1 name | Solvent 1 volume [uL] | Solute 1 type | Solute 1 Concentration [mM] | Solute 2 type | Solute 2 Concentration [mM] | Solute 3 type | Solute 3 Concentration [mM] | Printhead name | Number of active nozzles | Droplet density [dpi] | Quality factor | Step size | Printing direction | Printed area [mm²] | Droplet per second [1/s] | Droplet volume [pl] | Dropping Height [mm] | wave function parameters 1 | wave function parameters 2 | wave function parameters 3 | wave function parameters 4 | Ink reservoir pressure [bar] | Table temperature [°C] | Nozzle temperature [°C] | Room temperature [°C] | rel. humidity [%] | Annealing time [min] | Annealing temperature [°C] | Annealing athmosphere | Notes | Material name | Layer type | Tool/GB name | Organic | Base pressure [bar] | Pressure start [bar] | Pressure end [bar] | Source temperature start[°C] | Source temperature end[°C] | Substrate temperature [°C] | Thickness [nm] | Rate [angstrom/s] | Tooling factor | Notes | Material name | Layer type | Tool/GB name | Organic | Base pressure [bar] | Pressure start [bar] | Pressure end [bar] | Source temperature start[°C] | Source temperature end[°C] | Substrate temperature [°C] | Thickness [nm] | Rate [angstrom/s] | Tooling factor | Notes | Material name | Layer type | Tool/GB name | Organic | Base pressure [bar] | Pressure start [bar] | Pressure end [bar] | Source temperature start[°C] | Source temperature end[°C] | Substrate temperature [°C] | Thickness [nm] | Rate [angstrom/s] | Tooling factor | Notes | Material name | Layer type | Tool/GB name | Organic | Base pressure [bar] | Pressure start [bar] | Pressure end [bar] | Source temperature start[°C] | Source temperature end[°C] | Substrate temperature [°C] | Thickness [nm] | Rate [angstrom/s] | Tooling factor | Notes