## Sheet
Experiment Info | [11 empty] | 1: Cleaning O2-Plasma | [8 empty] | 2: Slot Die Coating | [22 empty] | 3: Evaporation | [13 empty] | 4: Slot Die Coating | [26 empty] | 5: Slot Die Coating | [26 empty] | 6: Evaporation | [13 empty] | 7: Evaporation | [13 empty] | 8: Evaporation | [13 empty] | 9: Evaporation
Date | Project_Name | Batch | Subbatch | Sample | Nomad ID | Variation | Sample dimension | Sample area [cm^2] | Substrate material | Substrate conductive layer | Notes | Solvent 1 | Time 1 [s] | Temperature 1 [°C] | Solvent 2 | Time 2 [s] | Temperature 2 [°C] | Gas-Plasma Gas | Gas-Plasma Time [s] | Gas-Plasma Power [W] | Material name | Layer type | Tool/GB name | Solvent 1 name | Solvent 1 volume [uL] | Solute 1 type | Solute 1 Concentration [mM] | Solution volume [um] | Flow rate [ul/min] | Head gap [mm] | Speed [mm/s] | Air knife angle [°] | Air knife gap [cm] | Bead volume [mm/s] | Drying speed [cm/min] | Nozzle Height [mm] | Drying gas temperature [°] | Heat transfer coefficient [W m^-2 K^-1] | Coated area [mm²] | Annealing time [min] | Annealing temperature [°C] | Annealing athmosphere | Notes | Material name | Layer type | Tool/GB name | Organic | Base pressure [bar] | Pressure start [bar] | Pressure end [bar] | Source temperature start[°C] | Source temperature end[°C] | Substrate temperature [°C] | Thickness [nm] | Rate [angstrom/s] | Tooling factor | Notes | Material name | Layer type | Tool/GB name | Solvent 1 name | Solvent 1 volume [uL] | Solvent 2 name | Solvent 2 volume [uL] | Solute 1 type | Solute 1 Concentration [mM] | Solute 2 type | Solute 2 Concentration [mM] | Solution volume [um] | Flow rate [ul/min] | Head gap [mm] | Speed [mm/s] | Air knife angle [°] | Air knife gap [cm] | Bead volume [mm/s] | Drying speed [cm/min] | Nozzle Height [mm] | Drying gas temperature [°] | Heat transfer coefficient [W m^-2 K^-1] | Coated area [mm²] | Annealing time [min] | Annealing temperature [°C] | Annealing athmosphere | Notes | Material name | Layer type | Tool/GB name | Solvent 1 name | Solvent 1 volume [uL] | Solvent 2 name | Solvent 2 volume [uL] | Solute 1 type | Solute 1 Concentration [mM] | Solute 2 type | Solute 2 Concentration [mM] | Solution volume [um] | Flow rate [ul/min] | Head gap [mm] | Speed [mm/s] | Air knife angle [°] | Air knife gap [cm] | Bead volume [mm/s] | Drying speed [cm/min] | Nozzle Height [mm] | Drying gas temperature [°] | Heat transfer coefficient [W m^-2 K^-1] | Coated area [mm²] | Annealing time [min] | Annealing temperature [°C] | Annealing athmosphere | Notes | Material name | Layer type | Tool/GB name | Organic | Base pressure [bar] | Pressure start [bar] | Pressure end [bar] | Source temperature start[°C] | Source temperature end[°C] | Substrate temperature [°C] | Thickness [nm] | Rate [angstrom/s] | Tooling factor | Notes | Material name | Layer type | Tool/GB name | Organic | Base pressure [bar] | Pressure start [bar] | Pressure end [bar] | Source temperature start[°C] | Source temperature end[°C] | Substrate temperature [°C] | Thickness [nm] | Rate [angstrom/s] | Tooling factor | Notes | Material name | Layer type | Tool/GB name | Organic | Base pressure [bar] | Pressure start [bar] | Pressure end [bar] | Source temperature start[°C] | Source temperature end[°C] | Substrate temperature [°C] | Thickness [nm] | Rate [angstrom/s] | Tooling factor | Notes | Material name | Layer type | Tool/GB name | Organic | Base pressure [bar] | Pressure start [bar] | Pressure end [bar] | Source temperature start[°C] | Source temperature end[°C] | Substrate temperature [°C] | Thickness [nm] | Rate [angstrom/s] | Tooling factor | Notes